## gen
			availability factor (%)	MW	(MW/min)	source	(%/min)	(%)	tCO2/MWh			MW/km2	kl/MWh					s			£k	£k/MW					3	£k/MW	£k/MWh		£k_2010/MWh
Technology	Technology Name (highRES)	peak af	af	unit size	max ramp		max ramp (%)	min gen	emis fac	capture efficiency	efficiency	cap2area	abstract	cooling load	cooling capex	cooling	water source	inertia	min up	min down	startup cost	capex2015	capex2020	capex2025	capex2030	capex2035	capex2040	capex2045	capex2050	fom	varom	fuel	fuelcost2010	fuelcost2011	fuelcost2012	fuelcost2015	fuelcost2020	fuelcost2025	fuelcost2030	fuelcost2035	fuelcost2040	fuelcost2045	fuelcost2050	set
Natural gas CCGT with CCS (new) OT	NaturalgasCCGTwithCCSnewOT	0,9	0,9	500	47		0,094	0,5	0,0442167289711367	0,895516862422453	0,438911		141,35	0	0	0	1	5	4	4	141	96,976	96,976	96,976	96,976	96,713	96,465	96,465	107,881	32,772	0,004	Natural gas	0,00528886541412308	0,0364564994703345	0,0367229404101738	0,0508339239427834	0,0568931581120748	0,0943131699419092	0,172969644819183	0,19522190702495	0,226557880154587	0,260449803091964	0,0568931581120749	non_vre
Natural gas CCGT with CCS (new)	NaturalgasCCGTwithCCSnew	0,9	0,9	750	47		0,0626666666666667	0,5	0,0442167289711367	0,895516862422453	0,438911					5	4	4	141	96,976	96,976	96,976	96,976	96,713	96,465	96,465	107,881	32,772	0,004	Natural gas	0,00528886541412308	0,0364564994703345	0,0367229404101738	0,0508339239427834	0,0568931581120748	0,0943131699419092	0,172969644819183	0,19522190702495	0,226557880154587	0,260449803091964	0,0568931581120749	non_vre
Natural gas OCGT (new)	NaturalgasOCGTnew	0,9	0,9	50	78	https://www.sciencedirect.com/science/article/pii/S1364032117309206	1,56	0,2	0,528420828586915	0	0,3515094					5	1	1	3,1	26,851	26,851	26,851	26,851	26,851	26,851	26,851	27,811	13,726	0,005	Natural gas	0,0066039235587389	0,0455212823299291	0,0458539728905395	0,0634736038115936	0,0710394456595723	0,117763814374163	0,215977950453765	0,24376316091185	0,282890715686493	0,325209748373435	0,0710394456595724	non_vre
Solar	Solar	0	0					1	0	0	1	40					128,611	106,379	93,142	40,035	40,035	40,035	40,035	24,536	5	0		#N/A	#N/A	#N/A	#N/A	#N/A	#N/A	#N/A	#N/A	#N/A	#N/A	#N/A	vre
Wind onshore	Windonshore	0,17	0					1	0	0	1	3					110,345	106,911	104,376	87,382	87,382	87,382	87,382	66,29	20	0,00502567708794583		#N/A	#N/A	#N/A	#N/A	#N/A	#N/A	#N/A	#N/A	#N/A	#N/A	#N/A	vre
HydroRoR	HydroRoR	0,98	0,98				1	0	0	0	1	1					233,138	256,939	257,776	258,449	258,419	258,39	258,39	267,688	41,661	0,002		#N/A	#N/A	#N/A	#N/A	#N/A	#N/A	#N/A	#N/A	#N/A	#N/A	#N/A	vre
HydroRes	HydroRes	0,98	0,98				1	0	0	0	1					233,138	256,939	257,776	258,449	258,419	258,39	258,39	267,688	41,661	0,002		#N/A	#N/A	#N/A	#N/A	#N/A	#N/A	#N/A	#N/A	#N/A	#N/A	#N/A	hydro_res
NuclearEPR	NuclearEPR	0,91	0,91	1650	41,25		0,025	0,5	0	0	1					7	24	8	195	363,796	363,796	363,796	363,796	361,636	359,611	359,611	552,712	63,074	0,00442909326447254	Uranium	0,0030673162501711	0,00559663634398271	0,00559663634145843	0,00559663633068612	0,00559663632570931	0,00559663631065164	0,00559663633363351	0,00559663633230648	0,00559663633166612	0,00560182099965228	0,00559663632570931	non_vre
p gen	pgen	1	1				1	0	0	0	1					0		0		0	0	6					non_vre
Import	Import	1	1				1	0	0	0	1					0		0		0	0	3					non_vre
Wind offshore	Windoffshore	0,24	0					1	0	0	1	5					189,968	183,622	183,622	169,364	169,364	169,364	169,364	114,595	85	0,00168123465230123		#N/A	#N/A	#N/A	#N/A	#N/A	#N/A	#N/A	#N/A	#N/A	#N/A	#N/A	vre
Wind offshore floating	Windoffshorefloating	0.24	0					1	0	0	1	5					189.968	183.622	183.622	169.364	169.364	169.364	169.364	185.9415	127.5	0.00252185197845185		#N/A	#N/A	#N/A	#N/A	#N/A	#N/A	#N/A	#N/A	#N/A	#N/A	#N/A	vre

## store
		(%/h)					(MW/min)					£k/MWh		£k/MWh					8	£k/MW
Technology	Technology Name (highRES)	max ramp (%)	max_in_h2	max_out_h2	max_in	max_out	unit size	e_unit capex	max ramp	inertia	min gen	min up	min down	startup cost	max_res	max_freq	af	roundtrip efficiency	eff_in	eff_out	loss_per_hr	p_to_e	varom	fom	e capex2010	e capex2015	e capex2020	e capex2025	e capex2030	e capex2035	e capex2040	e capex2045	e capex2050	p capex2010	p capex2015	p capex2020	p capex2025	p capex2030	p capex2035	p capex2040	p capex2045	p capex2050
PumpedHydro	PumpedHydro	1					1	0,25	0,95	0,77	0,88	0,88	0	8,45	0,036	26,61798473					0					0
NaS	NaS	1					1	1	0,95	0,8	0,89	0,89	0,001	Err:540	0,001	8,92858243					0					0
RFB	RFB	1					1	1	0,95					Err:540	#N/A	#N/A					#N/A					#N/A
VRFB	VRFB4	1					1	1	0,95	0,73	0,85	0,85	0	4	#N/A	6,68828937					0					0
VRFB	VRFB12	1					1	1	0,95	0,73	0,85	0,85	0	12	#N/A	6,68828937					0					0
VRFB	VRFB24	1					1	1	0,95	0,73	0,85	0,85	0	24	#N/A	6,68828937					0					0
Li-ion	Li-ion-8	1					1	1	0,95	0,86	0,93	0,93	0	8	#N/A	5,9					9,15512661					10,31007799
Li-ion	Li-ion-4	1					1	1	0,95	0,86	0,93	0,93	0	4	#N/A	5,9					9,15512661					10,31007799
H2-Salt-OCGT	H2-Salt-OCGT	1					50		78	3	0,2	1	1	23	1	0	0,95		0,75	0,43	0	0	0,005	13,5					0,00213428					39,54623219
H2-Tanks-168GT	H2-Tanks-168GT	1					1	0	0,95		0,75	0,6	0	168	#N/A	#N/A					#N/A					#N/A
H2-Salt-CCGT	H2-Salt-CCGT	1					500		47	5	0,5	4	4	0,9	1	0	0,95		0,75	0,59	0	0	0,004	29,6					0,00213428					64,49796518

## gen_lim_z
Technology	Year	parameter	limtype	AL	AT	BA	BE	BG	CH	CY	CZ	DE	DK	EE	ES	FI	FR	GR	HR	HU	IE	IS	IT	LI	LT	LU	LV	ME	MK	MT	NL	NO	NO03	NO11	NO15	NO18	NO30	NO34	NO38	NO42	NO46	NO50	NO54	PL	PT	RO	RS	SE	SI	SK	XK	UK	UK1	UK2	UK3	UK4	UK5	UK6	UK7	UK8	UK9
HydrogenCCGTnew	2050	gen_lim_pcap_z	UP	inf	inf	inf	inf	inf	inf	inf	inf	inf	inf	inf	inf	inf	inf	inf	inf	inf	inf	inf	inf	inf	inf	inf	inf	inf	inf	inf	inf	inf	inf	inf	inf	inf	inf	inf	inf	inf	inf	inf	inf	inf
HydrogenOCGTnew	2050	gen_lim_pcap_z	UP	inf	inf	inf	inf	inf	inf	inf	inf	inf	inf	inf	inf	inf	inf	inf	inf	inf	inf	inf	inf	inf	inf	inf	inf	inf	inf	inf	inf	inf	inf	inf	inf	inf	inf	inf	inf	inf	inf	inf	inf	inf
InterconnectortoContinentalEurope	2050	gen_lim_pcap_z	UP	inf	inf	inf	inf	inf	inf	inf	inf	inf	inf	inf	inf	inf	inf	inf	inf	inf	inf	inf	inf	inf	inf	inf	inf	inf	inf	inf	inf	inf	inf	inf	inf	inf	inf	inf	inf	inf	inf	inf	inf	inf
InterconnectortoIreland	2050	gen_lim_pcap_z	UP	inf	inf	inf	inf	inf	inf	inf	inf	inf	inf	inf	inf	inf	inf	inf	inf	inf	inf	inf	inf	inf	inf	inf	inf	inf	inf	inf	inf	inf	inf	inf	inf	inf	inf	inf	inf	inf	inf	inf	inf	inf
NaturalgasCCGTwithCCSnewOT	2050	gen_lim_pcap_z	UP	inf	inf	inf	inf	inf	inf	inf	inf	inf	inf	inf	inf	inf	inf	inf	inf	inf	inf	inf	inf	inf	inf	inf	inf	inf	inf	inf	inf	inf	inf	inf	inf	inf	inf	inf	inf	inf	inf	inf	inf	inf
NaturalgasCCGTwithCCSnewCL	2050	gen_lim_pcap_z	UP	inf	inf	inf	inf	inf	inf	inf	inf	inf	inf	inf	inf	inf	inf	inf	inf	inf	inf	inf	inf	inf	inf	inf	inf	inf	inf	inf	inf	inf	inf	inf	inf	inf	inf	inf	inf	inf	inf	inf	inf	inf
NaturalgasCCGTwithCCSnewHy	2050	gen_lim_pcap_z	UP	inf	inf	inf	inf	inf	inf	inf	inf	inf	inf	inf	inf	inf	inf	inf	inf	inf	inf	inf	inf	inf	inf	inf	inf	inf	inf	inf	inf	inf	inf	inf	inf	inf	inf	inf	inf	inf	inf	inf	inf	inf
NaturalgasCCGTwithCCSnewAir	2050	gen_lim_pcap_z	UP	inf	inf	inf	inf	inf	inf	inf	inf	inf	inf	inf	inf	inf	inf	inf	inf	inf	inf	inf	inf	inf	inf	inf	inf	inf	inf	inf	inf	inf	inf	inf	inf	inf	inf	inf	inf	inf	inf	inf	inf	inf
NaturalgasCCGTwithCCSnewOTsea	2050	gen_lim_pcap_z	UP	inf	inf	inf	inf	inf	inf	inf	inf	inf	inf	inf	inf	inf	inf	inf	inf	inf	inf	inf	inf	inf	inf	inf	inf	inf	inf	inf	inf	inf	inf	inf	inf	inf	inf	inf	inf	inf	inf	inf	inf	inf
NaturalgasCCGTwithCCSnewCLsea	2050	gen_lim_pcap_z	UP	inf	inf	inf	inf	inf	inf	inf	inf	inf	inf	inf	inf	inf	inf	inf	inf	inf	inf	inf	inf	inf	inf	inf	inf	inf	inf	inf	inf	inf	inf	inf	inf	inf	inf	inf	inf	inf	inf	inf	inf	inf
NaturalgasCCGTwithCCSnew	2050	gen_lim_pcap_z	UP	inf	inf	inf	inf	inf	inf	inf	inf	inf	inf	inf	inf	inf	inf	inf	inf	inf	inf	inf	inf	inf	inf	inf	inf	inf	inf	inf	inf	inf	inf	inf	inf	inf	inf	inf	inf	inf	inf	inf	inf	inf
NaturalgasCCGTnewOT	2050	gen_lim_pcap_z	UP	inf	inf	inf	inf	inf	inf	inf	inf	inf	inf	inf	inf	inf	inf	inf	inf	inf	inf	inf	inf	inf	inf	inf	inf	inf	inf	inf	inf	inf	inf	inf	inf	inf	inf	inf	inf	inf	inf	inf	inf	inf
NaturalgasCCGTnewCL	2050	gen_lim_pcap_z	UP	inf	inf	inf	inf	inf	inf	inf	inf	inf	inf	inf	inf	inf	inf	inf	inf	inf	inf	inf	inf	inf	inf	inf	inf	inf	inf	inf	inf	inf	inf	inf	inf	inf	inf	inf	inf	inf	inf	inf	inf	inf
NaturalgasCCGTnewHy	2050	gen_lim_pcap_z	UP	inf	inf	inf	inf	inf	inf	inf	inf	inf	inf	inf	inf	inf	inf	inf	inf	inf	inf	inf	inf	inf	inf	inf	inf	inf	inf	inf	inf	inf	inf	inf	inf	inf	inf	inf	inf	inf	inf	inf	inf	inf
NaturalgasCCGTnewAir	2050	gen_lim_pcap_z	UP	inf	inf	inf	inf	inf	inf	inf	inf	inf	inf	inf	inf	inf	inf	inf	inf	inf	inf	inf	inf	inf	inf	inf	inf	inf	inf	inf	inf	inf	inf	inf	inf	inf	inf	inf	inf	inf	inf	inf	inf	inf
NaturalgasCCGTnewOTsea	2050	gen_lim_pcap_z	UP	inf	inf	inf	inf	inf	inf	inf	inf	inf	inf	inf	inf	inf	inf	inf	inf	inf	inf	inf	inf	inf	inf	inf	inf	inf	inf	inf	inf	inf	inf	inf	inf	inf	inf	inf	inf	inf	inf	inf	inf	inf
NaturalgasCCGTnewCLsea	2050	gen_lim_pcap_z	UP	inf	inf	inf	inf	inf	inf	inf	inf	inf	inf	inf	inf	inf	inf	inf	inf	inf	inf	inf	inf	inf	inf	inf	inf	inf	inf	inf	inf	inf	inf	inf	inf	inf	inf	inf	inf	inf	inf	inf	inf	inf
NaturalgasCCGTnew	2050	gen_lim_pcap_z	UP	inf	inf	inf	inf	inf	inf	inf	inf	inf	inf	inf	inf	inf	inf	inf	inf	inf	inf	inf	inf	inf	inf	inf	inf	inf	inf	inf	inf	inf	inf	inf	inf	inf	inf	inf	inf	inf	inf	inf	inf	inf
NaturalgasOCGTnew	2050	gen_lim_pcap_z	UP	inf	inf	inf	inf	inf	inf	inf	inf	inf	inf	inf	inf	inf	inf	inf	inf	inf	inf	inf	inf	inf	inf	inf	inf	inf	inf	inf	inf	inf	inf	inf	inf	inf	inf	inf	inf	inf	inf	inf	inf	inf
ManufacturedfuelsOCGT	2050	gen_lim_pcap_z	UP	inf	inf	inf	inf	inf	inf	inf	inf	inf	inf	inf	inf	inf	inf	inf	inf	inf	inf	inf	inf	inf	inf	inf	inf	inf	inf	inf	inf	inf	inf	inf	inf	inf	inf	inf	inf	inf	inf	inf	inf	inf
Biomass	2050	gen_lim_pcap_z	UP	inf	inf	inf	inf	inf	inf	inf	inf	inf	inf	inf	inf	inf	inf	inf	inf	inf	inf	inf	inf	inf	inf	inf	inf	inf	inf	inf	inf	inf	inf	inf	inf	inf	inf	inf	inf	inf	inf	inf	inf	inf
BiomassOT	2050	gen_lim_pcap_z	UP	inf	inf	inf	inf	inf	inf	inf	inf	inf	inf	inf	inf	inf	inf	inf	inf	inf	inf	inf	inf	inf	inf	inf	inf	inf	inf	inf	inf	inf	inf	inf	inf	inf	inf	inf	inf	inf	inf	inf	inf	inf
BiomassCL	2050	gen_lim_pcap_z	UP	inf	inf	inf	inf	inf	inf	inf	inf	inf	inf	inf	inf	inf	inf	inf	inf	inf	inf	inf	inf	inf	inf	inf	inf	inf	inf	inf	inf	inf	inf	inf	inf	inf	inf	inf	inf	inf	inf	inf	inf	inf
BiomassHy	2050	gen_lim_pcap_z	UP	inf	inf	inf	inf	inf	inf	inf	inf	inf	inf	inf	inf	inf	inf	inf	inf	inf	inf	inf	inf	inf	inf	inf	inf	inf	inf	inf	inf	inf	inf	inf	inf	inf	inf	inf	inf	inf	inf	inf	inf	inf
BiomassAir	2050	gen_lim_pcap_z	UP	inf	inf	inf	inf	inf	inf	inf	inf	inf	inf	inf	inf	inf	inf	inf	inf	inf	inf	inf	inf	inf	inf	inf	inf	inf	inf	inf	inf	inf	inf	inf	inf	inf	inf	inf	inf	inf	inf	inf	inf	inf
BiomassOTsea	2050	gen_lim_pcap_z	UP	inf	inf	inf	inf	inf	inf	inf	inf	inf	inf	inf	inf	inf	inf	inf	inf	inf	inf	inf	inf	inf	inf	inf	inf	inf	inf	inf	inf	inf	inf	inf	inf	inf	inf	inf	inf	inf	inf	inf	inf	inf
BiomassCLsea	2050	gen_lim_pcap_z	UP	inf	inf	inf	inf	inf	inf	inf	inf	inf	inf	inf	inf	inf	inf	inf	inf	inf	inf	inf	inf	inf	inf	inf	inf	inf	inf	inf	inf	inf	inf	inf	inf	inf	inf	inf	inf	inf	inf	inf	inf	inf
BiomassCCS	2050	gen_lim_pcap_z	UP	inf	inf	inf	inf	inf	inf	inf	inf	inf	inf	inf	inf	inf	inf	inf	inf	inf	inf	inf	inf	inf	inf	inf	inf	inf	inf	inf	inf	inf	inf	inf	inf	inf	inf	inf	inf	inf	inf	inf	inf	inf
Tidal	2050	gen_lim_pcap_z	UP	inf	inf	inf	inf	inf	inf	inf	inf	inf	inf	inf	inf	inf	inf	inf	inf	inf	inf	inf	inf	inf	inf	inf	inf	inf	inf	inf	inf	inf	inf	inf	inf	inf	inf	inf	inf	inf	inf	inf	inf	inf
Wave	2050	gen_lim_pcap_z	UP	inf	inf	inf	inf	inf	inf	inf	inf	inf	inf	inf	inf	inf	inf	inf	inf	inf	inf	inf	inf	inf	inf	inf	inf	inf	inf	inf	inf	inf	inf	inf	inf	inf	inf	inf	inf	inf	inf	inf	inf	inf
Geothermal	2050	gen_lim_pcap_z	UP	inf	inf	inf	inf	inf	inf	inf	inf	inf	inf	inf	inf	inf	inf	inf	inf	inf	inf	inf	inf	inf	inf	inf	inf	inf	inf	inf	inf	inf	inf	inf	inf	inf	inf	inf	inf	inf	inf	inf	inf	inf
Nuclear	2050	gen_lim_pcap_z	UP	inf	inf	inf	inf	inf	inf	inf	inf	inf	inf	inf	inf	inf	inf	inf	inf	inf	inf	inf	inf	inf	inf	inf	inf	inf	inf	inf	inf	inf	inf	inf	inf	inf	inf	inf	inf	inf	inf	inf	inf	inf
Coal	2050	gen_lim_pcap_z	UP	inf	inf	inf	inf	inf	inf	inf	inf	inf	inf	inf	inf	inf	inf	inf	inf	inf	inf	inf	inf	inf	inf	inf	inf	inf	inf	inf	inf	inf	inf	inf	inf	inf	inf	inf	inf	inf	inf	inf	inf	inf
CoalCCS	2050	gen_lim_pcap_z	UP	inf	inf	inf	inf	inf	inf	inf	inf	inf	inf	inf	inf	inf	inf	inf	inf	inf	inf	inf	inf	inf	inf	inf	inf	inf	inf	inf	inf	inf	inf	inf	inf	inf	inf	inf	inf	inf	inf	inf	inf	inf
HydroRoR	2050	gen_lim_pcap_z	UP	0	5542,7	0	114,56	0	4645,57	0	440	4775	9	8	1085,4	3264	10314,1	0	421	28,74	216	24,6	10719	0	128	25	1537	0	0	0	38	13768,62	4,7	1112,6346	716,7155	870,2057	2305,1224	1418,508	414,4202	1015,193	4463,0181	1018,2563	429,847	377,84	2979	2670	0	0	1053	1203	0	1466	0	664	704	0	38	0	0	60	0
HydroRes	2050	gen_lim_pcap_z	FX	0	2964,9	0	0	1566	8208,06	0	650	740	0	0	18186,5	1345	8213,66	2456	1388	28	0	1948	6362	0	0	11	0	0	0	0	0	19675,22	0	2843,9	835,9	3088,7299	990,5	1004,7	2261,95	2470,4999	4705,94	894,1	579	156,17	1436,2	3800	0	16184	222	414	0	0	0	0	0	0	0	0	0	0
HydroRes	2050	gen_lim_ecap_z	FX	nan	3200000	2500000	0	4000000	8400000	nan	1500000	300000	0	0	18400000	5500000	9800000	2300000	2800000	100000	0	1948000	7900000	nan	0	3996096,38775	0	nan	nan	nan	0	84349253	0	8990749	3230805	19880539	7079576	4397328	7748220	6441544	12618683	6523748	7438061	1600000	2600000	12100000	0	33800000	2200000	2200000	nan	0	0	0	0	0	0	0	0	0
Import	2050	gen_lim_pcap_z	UP																														0	350	0	231,25	530	0	0	762,5	350	200	30

## gen_exist_z
Technology	Year	parameter	limtype	AL	AT	BA	BE	BG	CH	CY	CZ	DE	DK	EE	ES	FI	FR	UK	GR	HR	HU	IE	IS	IT	LI	LT	LU	LV	ME	MK	MT	NL	NO	NO03	NO11	NO15	NO18	NO30	NO34	NO38	NO42	NO46	NO50	NO54	PL	PT	RO	RS	SE	SI	SK	XK	UK	UK1	UK2	UK3	UK4	UK5	UK6	UK7	UK8	UK9
HydroRoR	2050	gen_exist_pcap_z	UP	0	5542,7	0	114,56	0	4645,57	0	440	4775	9	8	1085,4	3264	10314,1	1874,56	0	421	28,74	216	24,6	10719	0	128	25	1537	0	0	0	38	13768,62	4,7	1112,6346	716,7155	870,2057	2305,1224	1418,508	414,4202	1015,193	4463,0181	1018,2563	429,847	377,84	2979	2670	0	0	1053	1203	0	1466	0	664	704	0	38	0	0	60	0
HydroRes	2050	gen_exist_pcap_z	FX	0	2964,9	0	0	1566	8208,06	0	650	740	0	0	18186,5	1345	8213,66	0	2456	1388	28	0	1948	6362	0	0	11	0	0	0	0	0	19675,22	0	2843,9	835,9	3088,7299	990,5	1004,7	2261,95	2470,4999	4705,94	894,1	579	156,17	1436,2	3800	0	16184	222	414	0	0	0	0	0	0	0	0	0	0
HydroRes	2050	gen_exist_ecap_z	FX	nan	3200000	2500000	0	4000000	8400000	nan	1500000	300000	0	0	18400000	5500000	9800000	0	2300000	2800000	100000	0	1948000	7900000	nan	0	3996096,38775	0	nan	nan	nan	0	84349253	0	8990749	3230805	19880539	7079576	4397328	7748220	6441544	12618683	6523748	7438061	1600000	2600000	12100000	0	33800000	2200000	2200000	nan	0	0	0	0	0	0	0	0	0
Windoffshore	2050	gen_exist_pcap_z	FX																															0	0	0	0	0	0	0	0
Import	2050	gen_exist_pcap_z	FX																															0	350	0	231,25	530	0	0	762,5	350	200	30
Windonshore	2050	gen_exist_pcap_z	FX																															0	0	0	0	0	0	0	0

## store_lim_z
Technology	Year	parameter	limtype	AL	AT	BA	BE	BG	CH	CY	CZ	DE	DK	EE	ES	FI	FR	GR	HR	HU	IE	IS	IT	LI	LT	LU	LV	ME	MK	MT	NL	NO	NO03	NO11	NO15	NO18	NO30	NO34	NO38	NO42	NO46	NO50	NO54	PL	PT	RO	RS	SE	SI	SK	XK	UK	UK1	UK2	UK3	UK4	UK5	UK6	UK7	UK8	UK9
PumpedHydro	2050	store_lim_pcap_z	FX	0	2971,1	0	1308	1399	1757,69	0	1175	8410	0	0	4825,4	0	4965	693	281	0	292	0	4714	0	900	1291	0	0	0	0	0	1344,3	0	840	0	0	0	0	0	0	444	60,3	0	1770,12	1245,2	285	0	426	180	916	0	2828	0	300	440	0	2088	0	0	0	0
PumpedHydro	2050	store_lim_ecap_z	FX	nan	132410	0	5710	11130	311480	nan	5720	39120	0	0	70000	0	83370	4970	2340	0	1800	nan	68270	nan	10800	4478	0	nan	nan	nan	0	399391	0	324952	0	0	0	0	0	0	65452	8987	0	7960	40770	10200	0	72120	500	3630	nan	26700	0	1300	10000	0	15400	0	0	0	0
Li-ion-8	2050	store_lim_pcap_z	UP	inf	inf	inf	inf	inf	inf	inf	inf	inf	inf	inf	inf	inf	inf	inf	inf	inf	inf	inf	inf	inf	inf	inf	inf	inf	inf	inf	inf	inf	inf	inf	inf	inf	inf	inf	inf	inf	inf	inf	inf	inf	inf
Li-ion-8	2050	store_lim_ecap_z	UP	inf	inf	inf	inf	inf	inf	inf	inf	inf	inf	inf	inf	inf	inf	inf	inf	inf	inf	inf	inf	inf	inf	inf	inf	inf	inf	inf	inf	inf	inf	inf	inf	inf	inf	inf	inf	inf	inf	inf	inf	inf	inf

## store_exist_z
Technology	Year	parameter	limtype	AL	AT	BA	BE	BG	CH	CY	CZ	DE	DK	EE	ES	FI	FR	GR	HR	HU	IE	IS	IT	LI	LT	LU	LV	ME	MK	MT	NL	NO	NO03	NO11	NO15	NO18	NO30	NO34	NO38	NO42	NO46	NO50	NO54	PL	PT	RO	RS	SE	SI	SK	XK	UK	UK1	UK2	UK3	UK4	UK5	UK6	UK7	UK8	UK9
PumpedHydro	2050	store_exist_pcap_z	FX	0	2971,1	0	1308	1399	1757,69	0	1175	8410	0	0	4825,4	0	4965	693	281	0	292	0	4714	0	900	1291	0	0	0	0	0	1344,3	0	840	0	0	0	0	0	0	444	60,3	0	1770,12	1245,2	285	0	426	180	916	0	2828	0	300	440	0	2088	0	0	0	0
PumpedHydro	2050	store_exist_ecap_z	FX	nan	132410	0	5710	11130	311480	nan	5720	39120	0	0	70000	0	83370	4970	2340	0	1800	nan	68270	nan	10800	4478	0	nan	nan	nan	0	399391	0	324952	0	0	0	0	0	0	65452	8987	0	7960	40770	10200	0	72120	500	3630	nan	26700	0	1300	10000	0	15400	0	0	0	0

## transmission
		£k/MW/100km	£k/MW		per 100 km
Technology	Technology Name (highRES)	line_capex	sub_capex	varom	loss
HVAC Overhead line	HVAC400KV	1,95	2,16		0,007
HVDC Subsea	HVDCSubsea	1,33	6,73		0,0035
HVDC Subsurface	HVDCSubsurface	9,75	4,445		0,007

## transmission_costs
				EUR16 to GBP16	0,817
Drate	0,0715					GBP16 to GBP10	0,892079207920792
				0,02
Type	Distance	Lifetime	Capacity	Voltage	Source	Line Capex £m (Fixed + variable build costs + O&M)	Capex £k per MW-100km	Annualised	Sub Capex (£k/MW)	Annualised	FOM
HVDCSubseaOLD	75	40	6000	400	Parsons Brinckerhoff - Electricity Transmission / Costing Study	1417,6	315,022222222222	24,042138927819	88,1882742574257	6,73042913145977
HVAC	75	40	6380	400	Parsons Brinckerhoff - Electricity Transmission / Costing Study	122,5	25,6008359456635	1,95382678127311	28,2785540594059	2,15818719256726	0,512016718913271
HVDCSubsea		40		400	Zappa et al., 2019		17,4918891089109	1,33496115004161	88,1882742574257	6,73042913145977	0,349837782178218

## gen_2
			availability factor (%)	MW	(MW/min)	source	(%/min)	(%)	tCO2/MWh			MW/km2	kl/MWh					s			£k	£k/MW					3	£k/MW	£k/MWh		£k_2010/MWh
Technology	Technology Name (highRES)	peak af	af	unit size	max ramp		max ramp (%)	min gen	emis fac	capture efficiency	efficiency	cap2area	abstract	cooling load	cooling capex	cooling	water source	inertia	min up	min down	startup cost	capex2015	capex2020	capex2025	capex2030	capex2035	capex2040	capex2045	capex2050	fom	varom	fuel	fuelcost2010	fuelcost2011	fuelcost2012	fuelcost2015	fuelcost2020	fuelcost2025	fuelcost2030	fuelcost2035	fuelcost2040	fuelcost2045	fuelcost2050	set
Hydrogen CCGT (new)	HydrogenCCGTnew	0,91	0,91	500	47		0,094	0,5	0	0	0,59					5	4	4	141	#REF!	#REF!	#REF!	#REF!	#REF!	#REF!	#REF!	#REF!	#REF!	#REF!	Hydrogen	#REF!	#REF!	#REF!	#REF!	#REF!	#REF!	#REF!	0,191346109051746	0,177638509905736	0,214417150254821	0,213523827108652	non_vre
Hydrogen OCGT (new)	HydrogenOCGTnew	0,91	0,91	50	78		1,56	0,2	0	0	0,42735					5			3,1	#REF!	#REF!	#REF!	#REF!	#REF!	#REF!	#REF!	#REF!	#REF!	#REF!	Hydrogen	#REF!	#REF!	#REF!	#REF!	#REF!	#REF!	#REF!	0,264172702329543	0,245247972023831	0,296024613666419	0,294791290497495	non_vre
Interconnector to Continental Europe	InterconnectortoContinentalEurope	1	1				1	0	0	0	1					#REF!	#REF!	#REF!	#REF!	#REF!	#REF!	#REF!	#REF!	#REF!	#REF!	Imports from Continental Europe	#REF!	#REF!	#REF!	#REF!	#REF!	#REF!	#REF!	0,0400274848953391	0,0400274840198616	0,0400274830207389	0,144	non_vre
Interconnector to Ireland	InterconnectortoIreland	1	1				1	0	0	0	1					#REF!	#REF!	#REF!	#REF!	#REF!	#REF!	#REF!	#REF!	#REF!	#REF!	Imports from Ireland (negligible)	#REF!	#REF!	#REF!	#REF!	#REF!	#REF!	#REF!	0,0356576243251556	0,0356576199996072	0,0356576152738391	0,144	non_vre
Natural gas CCGT (existing)	NaturalgasCCGTexisting	0	0	500	47	https://www.sciencedirect.com/science/article/pii/S1364032117309206	0,094	0,5	Err:540	0	0,530376					#REF!	#REF!	#REF!	#REF!	#REF!	#REF!	#REF!	#REF!	#REF!	#REF!	Natural gas	#REF!	#REF!	#REF!	#REF!	#REF!	#REF!	#REF!	0,161555278583925	0,187487265141202	0,215534419967904	0,0470817550570329	non_vre
Natural gas CCGT with CCS (new) OT	NaturalgasCCGTwithCCSnewOT	0,9	0,9	500	47		0,094	0,5	Err:540	0,895516862422453	0,438911		#REF!	0	0	#REF!	1	5	4	4	141	#REF!	#REF!	#REF!	#REF!	#REF!	#REF!	#REF!	#REF!	#REF!	#REF!	Natural gas	#REF!	#REF!	#REF!	#REF!	#REF!	#REF!	#REF!	0,19522190702495	0,226557880154587	0,260449803091964	0,0568931581120749	non_vre
Natural gas CCGT with CCS (new) CL	NaturalgasCCGTwithCCSnewCL	0,86	0,86	750	47		0,0626666666666667	0,5	Err:540	0,895516862422453	0,42135456		#REF!	0,04	0,952	#REF!	1	5	4	4	141	#REF!	#REF!	#REF!	#REF!	#REF!	#REF!	#REF!	#REF!	#REF!	#REF!	Natural gas	#REF!	#REF!	#REF!	#REF!	#REF!	#REF!	#REF!	0,203356153150989	0,235997791827695	0,271301878220796	0,0592637063667446	non_vre
Natural gas CCGT with CCS (new) Hy	NaturalgasCCGTwithCCSnewHy	0,84	0,84	750	47		0,0626666666666667	0,5	Err:540	0,895516862422453	0,410381785		#REF!	0,065	2,338	#REF!	1	5	4	4	141	#REF!	#REF!	#REF!	#REF!	#REF!	#REF!	#REF!	#REF!	#REF!	#REF!	Natural gas	#REF!	#REF!	#REF!	#REF!	#REF!	#REF!	#REF!	0,208793483449144	0,242307893213462	0,278555939135791	0,0608482974460694	non_vre
Natural gas CCGT with CCS (new) Air	NaturalgasCCGTwithCCSnewAir	0,81	0,81	750	47		0,0626666666666667	0,5	Err:540	0,895516862422453	0,3950199		0,27	0,1	26,79	7,2333	1	5	4	4	141	#REF!	#REF!	#REF!	#REF!	#REF!	#REF!	#REF!	#REF!	#REF!	#REF!	Natural gas	#REF!	#REF!	#REF!	#REF!	#REF!	#REF!	#REF!	0,216913230027722	0,251730977949541	0,289388670102183	0,0632146201245276	non_vre
Natural gas CCGT with CCS (new) OT sea	NaturalgasCCGTwithCCSnewOTsea	0,9	0,9	750	47		0,0626666666666667	0,5	Err:540	0,895516862422453	0,438911		#REF!	0	0,006	#REF!	2	5	4	4	141	#REF!	#REF!	#REF!	#REF!	#REF!	#REF!	#REF!	#REF!	#REF!	#REF!	Natural gas	#REF!	#REF!	#REF!	#REF!	#REF!	#REF!	#REF!	0,19522190702495	0,226557880154587	0,260449803091964	0,0568931581120749	non_vre
Natural gas CCGT with CCS (new) CL sea	NaturalgasCCGTwithCCSnewCLsea	0,86	0,86	750	47		0,0626666666666667	0,5	Err:540	0,895516862422453	0,42135456		#REF!	0,04	1,388	#REF!	2	5	4	4	141	#REF!	#REF!	#REF!	#REF!	#REF!	#REF!	#REF!	#REF!	#REF!	#REF!	Natural gas	#REF!	#REF!	#REF!	#REF!	#REF!	#REF!	#REF!	0,203356153150989	0,235997791827695	0,271301878220796	0,0592637063667446	non_vre
Natural gas CCGT with CCS (new)	NaturalgasCCGTwithCCSnew	0,9	0,9	750	47		0,0626666666666667	0,5	Err:540	0,895516862422453	0,438911					5	4	4	141	#REF!	#REF!	#REF!	#REF!	#REF!	#REF!	#REF!	#REF!	#REF!	#REF!	Natural gas	#REF!	#REF!	#REF!	#REF!	#REF!	#REF!	#REF!	0,19522190702495	0,226557880154587	0,260449803091964	0,0568931581120749	non_vre
Natural gas CCGT (new) OT	NaturalgasCCGTnewOT	0,9	0,9	750	47		0,0626666666666667	0,5	Err:540	0	0,530376		#REF!	#REF!	0	#REF!	1	5	4	4	141	#REF!	#REF!	#REF!	#REF!	#REF!	#REF!	#REF!	#REF!	#REF!	#REF!	Natural gas	#REF!	#REF!	#REF!	#REF!	#REF!	#REF!	#REF!	0,161555278583925	0,187487265141202	0,215534419967904	0,0470817550570329	non_vre
Natural gas CCGT (new) CL	NaturalgasCCGTnewCL	0,9	0,9	750	47		0,0626666666666667	0,5	Err:540	0	0,530376		#REF!	#REF!	0,952	#REF!	1	5	4	4	141	#REF!	#REF!	#REF!	#REF!	#REF!	#REF!	#REF!	#REF!	#REF!	#REF!	Natural gas	#REF!	#REF!	#REF!	#REF!	#REF!	#REF!	#REF!	0,161555278583925	0,187487265141202	0,215534419967904	0,0470817550570329	non_vre
Natural gas CCGT (new) Hy	NaturalgasCCGTnewHy	0,9	0,9	750	47		0,0626666666666667	0,5	Err:540	0	0,530376		#REF!	#REF!	2,338	#REF!	1	5	4	4	141	#REF!	#REF!	#REF!	#REF!	#REF!	#REF!	#REF!	#REF!	#REF!	#REF!	Natural gas	#REF!	#REF!	#REF!	#REF!	#REF!	#REF!	#REF!	0,161555278583925	0,187487265141202	0,215534419967904	0,0470817550570329	non_vre
Natural gas CCGT (new) Air	NaturalgasCCGTnewAir	0,9	0,9	750	47		0,0626666666666667	0,5	Err:540	0	0,530376		#REF!		26,79	#REF!	1	5	4	4	141	#REF!	#REF!	#REF!	#REF!	#REF!	#REF!	#REF!	#REF!	#REF!	#REF!	Natural gas	#REF!	#REF!	#REF!	#REF!	#REF!	#REF!	#REF!	0,161555278583925	0,187487265141202	0,215534419967904	0,0470817550570329	non_vre
Natural gas CCGT (new) OT sea	NaturalgasCCGTnewOTsea	0,9	0,9	750	47		0,0626666666666667	0,5	Err:540	0	0,530376		#REF!		0,006	#REF!	2	5	4	4	141	#REF!	#REF!	#REF!	#REF!	#REF!	#REF!	#REF!	#REF!	#REF!	#REF!	Natural gas	#REF!	#REF!	#REF!	#REF!	#REF!	#REF!	#REF!	0,161555278583925	0,187487265141202	0,215534419967904	0,0470817550570329	non_vre
Natural gas CCGT (new) CL sea	NaturalgasCCGTnewCLsea	0,9	0,9	750	47		0,0626666666666667	0,5	Err:540	0	0,530376		#REF!		1,388	#REF!	2	5	4	4	141	#REF!	#REF!	#REF!	#REF!	#REF!	#REF!	#REF!	#REF!	#REF!	#REF!	Natural gas	#REF!	#REF!	#REF!	#REF!	#REF!	#REF!	#REF!	0,161555278583925	0,187487265141202	0,215534419967904	0,0470817550570329	non_vre
Natural gas CCGT (new)	NaturalgasCCGTnew	0,9	0,9	750	47		0,0626666666666667	0,5	Err:540	0	0,530376					5	4	4	141	#REF!	#REF!	#REF!	#REF!	#REF!	#REF!	#REF!	#REF!	#REF!	#REF!	Natural gas	#REF!	#REF!	#REF!	#REF!	#REF!	#REF!	#REF!	0,161555278583925	0,187487265141202	0,215534419967904	0,0470817550570329	non_vre
Natural gas OCGT (existing)	NaturalgasOCGTexisting	0,9	0,9	50	78		1,56	0,2	Err:540	0	0,3515094					5			3,1	#REF!	#REF!	#REF!	#REF!	#REF!	#REF!	#REF!	#REF!	#REF!	#REF!	Natural gas	#REF!	#REF!	#REF!	#REF!	#REF!	#REF!	#REF!	0,24376316091185	0,282890715686493	0,325209748373435	0,0710394456595724	non_vre
Natural gas OCGT (new)	NaturalgasOCGTnew	0,9	0,9	50	78	https://www.sciencedirect.com/science/article/pii/S1364032117309206	1,56	0,2	Err:540	0	0,3515094					5	1	1	3,1	#REF!	#REF!	#REF!	#REF!	#REF!	#REF!	#REF!	#REF!	#REF!	#REF!	Natural gas	#REF!	#REF!	#REF!	#REF!	#REF!	#REF!	#REF!	0,24376316091185	0,282890715686493	0,325209748373435	0,0710394456595724	non_vre
Manufactured fuels (OCGT)	ManufacturedfuelsOCGT	0	0				1	0	Err:540	0	0,3515094					#REF!	#REF!	#REF!	#REF!	#REF!	#REF!	#REF!	#REF!	#REF!	#REF!	Natural gas	#REF!	#REF!	#REF!	#REF!	#REF!	#REF!	#REF!	0,24376316091185	0,282890715686493	0,325209748373435	0,0710394456595724	non_vre
Biomass	Biomass	0,9	0,9				0,5	0	Err:540	0	0,3625					#REF!	#REF!	#REF!	#REF!	#REF!	#REF!	#REF!	#REF!	#REF!	#REF!	Biomass (pellets)	#REF!	#REF!	#REF!	#REF!	#REF!	#REF!	#REF!	0,0722574785725243	0,0749725596808337	0,155156504294306	0,0378372111095415	non_vre
Biomass OT	BiomassOT	0,9	0,9				0,5	0	0	0	0,3625		#REF!	0	0	#REF!	1					#REF!	#REF!	#REF!	#REF!	#REF!	#REF!	#REF!	#REF!	#REF!	#REF!	Biomass (pellets)	#REF!	#REF!	#REF!	#REF!	#REF!	#REF!	#REF!	0,0722574785725243	0,0749725596808337	0,155156504294306	0,0378372111095415	non_vre
Biomass CL	BiomassCL	0,9	0,9				0,5	0	0	0	0,3625		#REF!	0,04	0,952	#REF!	1					#REF!	#REF!	#REF!	#REF!	#REF!	#REF!	#REF!	#REF!	#REF!	#REF!	Biomass (pellets)	#REF!	#REF!	#REF!	#REF!	#REF!	#REF!	#REF!	0,0722574785725243	0,0749725596808337	0,155156504294306	0,0378372111095415	non_vre
Biomass Hy	BiomassHy	0,9	0,9				0,5	0	0	0	0,3625		#REF!	0,065	2,338	#REF!	1					#REF!	#REF!	#REF!	#REF!	#REF!	#REF!	#REF!	#REF!	#REF!	#REF!	Biomass (pellets)	#REF!	#REF!	#REF!	#REF!	#REF!	#REF!	#REF!	0,0722574785725243	0,0749725596808337	0,155156504294306	0,0378372111095415	non_vre
Biomass Air	BiomassAir	0,9	0,9				0,5	0	0	0	0,3625		0,34	0,1	26,79	9,1086	1					#REF!	#REF!	#REF!	#REF!	#REF!	#REF!	#REF!	#REF!	#REF!	#REF!	Biomass (pellets)	#REF!	#REF!	#REF!	#REF!	#REF!	#REF!	#REF!	0,0722574785725243	0,0749725596808337	0,155156504294306	0,0378372111095415	non_vre
Biomass OT sea	BiomassOTsea	0,9	0,9				0,5	0	0	0	0,3625		#REF!	0	0,006	#REF!	2					#REF!	#REF!	#REF!	#REF!	#REF!	#REF!	#REF!	#REF!	#REF!	#REF!	Biomass (pellets)	#REF!	#REF!	#REF!	#REF!	#REF!	#REF!	#REF!	0,0722574785725243	0,0749725596808337	0,155156504294306	0,0378372111095415	non_vre
Biomass CL sea	BiomassCLsea	0,9	0,9				0,5	0	0	0	0,3625		#REF!	0,04	1,388	#REF!	2					#REF!	#REF!	#REF!	#REF!	#REF!	#REF!	#REF!	#REF!	#REF!	#REF!	Biomass (pellets)	#REF!	#REF!	#REF!	#REF!	#REF!	#REF!	#REF!	0,0722574785725243	0,0749725596808337	0,155156504294306	0,0378372111095415	non_vre
Biomass CCS	BiomassCCS	0,9	0,9	500	30	Based on supercrit coal from https://www.sciencedirect.com/science/article/pii/S1364032117309206	0,05	0,5	Err:540	0,912276	0,281					5	6	6	141	#REF!	#REF!	#REF!	#REF!	#REF!	#REF!	#REF!	#REF!	#REF!	#REF!	Biomass (pellets)	#REF!	#REF!	#REF!	#REF!	#REF!	#REF!	#REF!	0,0932147187990749	0,0967172700508976	0,200157412123437	0,0488113488512768	non_vre
Solar	Solar	0	0					1	0	0	1	40					#REF!	#REF!	#REF!	#REF!	#REF!	#REF!	#REF!	#REF!	#REF!	#REF!		#REF!	#REF!	#REF!	#REF!	#REF!	#REF!	#REF!	#REF!	#REF!	#REF!	#REF!	vre
Tidal	Tidal	0	0				1	0	0	0	1					#REF!	#REF!	#REF!	#REF!	#REF!	#REF!	#REF!	#REF!	#REF!	#REF!		#REF!	#REF!	#REF!	#REF!	#REF!	#REF!	#REF!	#REF!	#REF!	#REF!	#REF!	non_vre
Wind offshore	Windoffshore	0,24	0					1	0	0	1	5					#REF!	#REF!	#REF!	#REF!	#REF!	#REF!	#REF!	#REF!	#REF!	#REF!		#REF!	#REF!	#REF!	#REF!	#REF!	#REF!	#REF!	#REF!	#REF!	#REF!	#REF!	vre
Wind onshore	Windonshore	0,17	0					1	0	0	1	3					#REF!	#REF!	#REF!	#REF!	#REF!	#REF!	#REF!	#REF!	#REF!	#REF!		#REF!	#REF!	#REF!	#REF!	#REF!	#REF!	#REF!	#REF!	#REF!	#REF!	#REF!	vre
Wave	Wave	0	0				1	0	0	0	1					#REF!	#REF!	#REF!	#REF!	#REF!	#REF!	#REF!	#REF!	#REF!	#REF!		#REF!	#REF!	#REF!	#REF!	#REF!	#REF!	#REF!	#REF!	#REF!	#REF!	#REF!	non_vre
Geothermal	Geothermal	0,91	0,91				1	0	0	0	1					#REF!	#REF!	#REF!	#REF!	#REF!	#REF!	#REF!	#REF!	#REF!	#REF!		#REF!	#REF!	#REF!	#REF!	#REF!	#REF!	#REF!	#REF!	#REF!	#REF!	#REF!	non_vre
HydroRoR	HydroRoR	0,98	0,98				1	0	0	0	1	1					#REF!	#REF!	#REF!	#REF!	#REF!	#REF!	#REF!	#REF!	#REF!	#REF!		#REF!	#REF!	#REF!	#REF!	#REF!	#REF!	#REF!	#REF!	#REF!	#REF!	#REF!	vre
HydroRes	HydroRes	0,98	0,98				1	0	0	0	1					#REF!	#REF!	#REF!	#REF!	#REF!	#REF!	#REF!	#REF!	#REF!	#REF!		#REF!	#REF!	#REF!	#REF!	#REF!	#REF!	#REF!	#REF!	#REF!	#REF!	#REF!	hydro_res
NuclearEPR	NuclearEPR	0,91	0,91	1650	41,25		0,025	0,5	0	0	1					7	24	8	195	#REF!	#REF!	#REF!	#REF!	#REF!	#REF!	#REF!	#REF!	#REF!	#REF!	Uranium	#REF!	#REF!	#REF!	#REF!	#REF!	#REF!	#REF!	0,00559663633230648	0,00559663633166612	0,00560182099965228	0,00559663632570931	non_vre
NuclearSW	NuclearSW	0,91	0,91	1200	30		0,025	0,5	0	0	1					7	24	8	195	#REF!	#REF!	#REF!	#REF!	#REF!	#REF!	#REF!	#REF!	#REF!	#REF!	Uranium	#REF!	#REF!	#REF!	#REF!	#REF!	#REF!	#REF!	0,00559663633230648	0,00559663633166612	0,00560182099965228	0,00559663632570931	non_vre
Coal	Coal	0,73	0,73	500	41,25		0,025	0	Err:540	0	0,32					#REF!	#REF!	#REF!	#REF!	#REF!	#REF!	#REF!	#REF!	#REF!	#REF!	Coal	#REF!	#REF!	#REF!	#REF!	#REF!	#REF!	#REF!	0,377919275546516	0,445171271959778	0,518051952688913	0,03125	non_vre
Coal CCS	CoalCCS	0,8786	0,908119452054795					0	Err:540	0,889618209594721	0,322796					#REF!	#REF!	#REF!	#REF!	#REF!	#REF!	#REF!	#REF!	#REF!	#REF!	Coal	#REF!	#REF!	#REF!	#REF!	#REF!	#REF!	#REF!	#REF!	#REF!	#REF!	#REF!					non_vre
p gen	pgen	1	1				1	0	0	0	1					0		0		#REF!					#REF!					non_vre
SynCon	SynCon	1	-0,04	200	0			1					6,5	1	1	0					#REF!					#REF!					non_vre

## transmission_allowed
			N-2 (MW)	km
Zone1	Zone2	Tech	links_cap	links_dist		Zone1	Zone2	Tech	links_cap	links_dist
NO03	NO30	HVAC400KV	3000	46
NO11	NO38	HVAC400KV	900	149
NO11	NO42	HVAC400KV	1200	93
NO11	NO46	HVAC400KV	750	200
NO15	NO34	HVAC400KV	500	194
NO15	NO46	HVAC400KV	3000	196
NO15	NO50	HVAC400KV	3000	228
NO18	NO50	HVAC400KV	1350	376
NO18	NO54	HVAC400KV	600	484
NO30	NO34	HVAC400KV	7000	153
NO30	NO38	HVAC400KV	500	94
NO30	NO46	HVAC400KV	3900	214
NO34	NO46	HVAC400KV	0	224
NO34	NO50	HVAC400KV	600	260
NO38	NO42	HVAC400KV	1200	108
NO38	NO46	HVAC400KV	0	203
NO03	NO30	HVDCSubsurface	0	46
NO11	NO38	HVDCSubsurface	0	149
NO11	NO42	HVDCSubsurface	0	93
NO11	NO46	HVDCSubsurface	0	200
NO15	NO34	HVDCSubsurface	0	194
NO15	NO46	HVDCSubsurface	0	196
NO15	NO50	HVDCSubsurface	0	228
NO18	NO50	HVDCSubsurface	0	376
NO18	NO54	HVDCSubsurface	0	484
NO30	NO34	HVDCSubsurface	0	153
NO30	NO38	HVDCSubsurface	0	94
NO30	NO46	HVDCSubsurface	0	214
NO34	NO46	HVDCSubsurface	0	224
NO34	NO50	HVDCSubsurface	0	260
NO38	NO42	HVDCSubsurface	0	108
NO38	NO46	HVDCSubsurface	0	203

## transmission_exist_TODO
Zone1	Zone2	Tech	Winter Rating (MVA)	Spring Rating (MVA)	Summer Rating (MVA)	Spring Rating (MVA)
Z1_1	Z1_3
Z1_2	Z1_4
Z1_3	Z1_4
Z1_4	Z2
Z2	Z3
Z3	Z5
Z3	Z4
Z5	Z6
Z6	Z7
Z7	Z8
Z7	Z9
Z8	Z10
Z8	Z9
Z9	Z11
Z10	Z11
Z10	Z12
Z11	Z13
Z11	Z12
Z12	Z13
Z12	Z15
Z12	Z14
Z13	Z17
Z13	Z16
Z14	Z16
Z14	Z15
Z15	Z16
Z16	Z17

## economic_conversion_factors
Conversion (19/06/2016)	Dollar		Euro		Year	CPI from Bank of England
	1 Dollar		0,8856		2010	0,046145
Conversion (19/06/2016)	Dollar		Euro		2011	0,052047
	1 Dollar		0,8856		2012	0,032119					16,0941773628571
			116,8992		2013	0,030388
					2014	0,023614		0,0368626		1,33588685617562
	Pound		Euro		2015	0,009901		0,032369		1,17266719296414
Conversion (21/04/2016)	0,788		1

										0,0368626

	Euro2016 to GBP2016	0,817460966238862			2017GBP to 2010GBP	0,86969111969112

	EUR2017 to GBP2017	0,8725				0,758805501930502

					2015GBP to 2010GBP	0,901

## storage_costs
	Behnam Ratios					£k/MWh
	PCS	Storage	Discount rate	Power economic lifetime	Energy economic lifetime	Discharge Time	Unit size - energy cap	Annualised unit capex (£M)	NCAP_COST~2050	PCS (£k/MW)	ILED	PCS+IDC	Storage (£k/MWh)	ILED	Storage+IDC	TCC Check	PCS (annualised)	Storage (annualised)	power FOM	energy FOM	power varom	source
PumpedHydro	513	68	0,0715	30	30	5,63			1747	1000,41413645294			132,608501518128			1747	0	0	26,61798473		0,036	BEIS ELECTRICITY GENERATION COSTS
NaS	366	298	0,0715	8	8	6			893	151,735376044568			123,544103992572			893	0	0	8,92858242679285		0,001	UKTM
RFB_uktm	490	467	0,0715	15	15	6			948,6619	141,204231773998			134,576278037667			948,6619	0	0	9,486619		0,001	UTKM
CAES (underground)	843	40	0,0715			8			1011	732,822871883061			34,7721410146174			1011	#DIV/0!	#DIV/0!			0,001	UKTM
VRFB			0,0715	13	13					75			68,8				0	0	6,68828936918995		0,001	https://www.sciencedirect.com/science/article/pii/S254243511830583X
Li-ion			0,0715	18,4	18,4					103,73	1	£103,73	92,11	1	£92,11		£10,31	£9,16	5,9		0,001	https://www.sciencedirect.com/science/article/pii/S254243511830583X
H2-Tanks-168FC			0,0715	25	40	168				671,7576526391			5,78				0	0	25,6384425818948		0,001
H2-Salt-OCGT			0,0715	25	40	168				439	2	£454,69	0,027	2	£0,03		£39,55	£0,00	13,5		0,005
H2-Salt-CCGT			0,0715	25	40					691	3	£741,58	0,027	2	£0,03		£64,50	£0,00	29,6		0,004

## generator_costs
	Technology Name			LIFE	NCAP_ELIFE	NCAP_ILED	NCAP_COST~2015	NCAP_COST~2020	NCAP_COST~2025	NCAP_COST~2030	NCAP_COST~2035	NCAP_COST~2040	NCAP_COST~2045	NCAP_COST~2050	NCAP_2050+IDC	Source	Capex_annual~2015	Capex_annual~2020	Capex_annual~2025	Capex_annual~2030	Capex_annual~2035	Capex_annual~2040	Capex_annual~2045	Capex_annual~2050	ACT_COST	ACT_COST_kWh	FOM	Source			Fuel cost	Capacity factor	LCOE (2010)	LCOE (2018)	LCOE (2012)
		Discount rate	AFA	Lifetime (Years)	Economic lifetime	Investment lead time (Years)	2015 CAPEX (2010£/kW)	2020 CAPEX (2010£/kW)	2025 CAPEX (2010£/kW)	2030 CAPEX (2010£/kW)	2035 CAPEX (2010£/kW)	2040 CAPEX (2010£/kW)	2045 CAPEX (2010£/kW)	2050 CAPEX (2010£/kW)											Variable costs	Variable costs	2050							1,18456375838926	1,06548279689234
				year	Years	Years	2010£k/MW	2010£k/MW	2010£k/MW	2010£k/MW	2010£k/MW	2010£k/MW	2010£k/MW	2010£k/MW			2010£k/MW	2010£k/MW	2010£k/MW	2010£k/MW	2010£k/MW	2010£k/MW	2010£k/MW	2010£k/MW	2010£/GJ	2010£k/MWh	£k/MW-yr
NuclearEPR	ENUCPWR101	0,09	0,910601079286011	60	60	-10	4019,209473	4019,209473	4019,209473	4019,209473	3995,354078	3972,979175	3972,979175	4019,209473	£6 106,36	UKTM (pre 1.2 I think)	363,795505044074	363,795505044074	363,795505044074	363,795505044074	361,636253198568	359,611006892826	359,611006892826	£552,71	1,230303783	0,00442909326447254	63,0735166978181			1	0,00560171180536569	0,91	87,2782172170158	103,386613012102	92,9934389881632
NuclearSW		0,09	0,910601079286011	60	60	-10	4019,209473	4019,209473	4019,209473	4019,209473	3995,354078	3972,979175	3972,979175	4019,209473	£6 106,36	UKTM (pre 1.2 I think)	363,795505044074	363,795505044074	363,795505044074	363,795505044074	361,636253198568	359,611006892826	359,611006892826	£552,71	1,230303783	0,00442909326447254	63,0735166978181			1	0,00560171180536569	0,91	87,2782172170158	103,386613012102	92,9934389881632
Hydrogen CCGT (new)	EHYGCCT01	0,0715		35	30	-2	751,5764155	741,3487342	741,3487342	730,2775328	730,2775328	720,5770516	720,5770516	730,2775328	£756,38	UKTM (pre 1.2 I think)	61,4820270446112	60,6453608516308	60,6453608516308	59,7396912618815	59,7396912618815	58,9461521949493	58,9461521949493	£61,88	0,0200270833333333	7,20974942322003E-05	29,5960280068894
Hydrogen OCGT (new)	EHYGOCT01	0,0715	0,912	30	30	-1	558,9609384	553,2560551	553,2560551	547,0806659	547,0806659	541,6698487	541,6698487	547,0806659	£547,08	UKTM (pre 1.2 I think)	45,7252926287308	45,2586098242902	45,2586098242902	44,7534377114149	44,7534377114149	44,3108107175881	44,3108107175881	£44,75	0,009012188	3,24438742044901E-05	13,72618664
Natural gas CCGT (existing)		0,0715												0	#DIV/0!									#DIV/0!		0
Natural gas CCGT with CCS (new)	ENGACCTQ01	0,0715		30	30	-4	1185,464085	1185,464085	1185,464085	1185,464085	1182,245812	1179,215355	1179,215355	1185,464085	£1 318,77	UKTM (pre 1.2 I think)	96,9758143433724	96,9758143433724	96,9758143433724	96,9758143433724	96,7125464393478	96,4646426528678	96,4646426528678	£107,88	0,411400414	0,004	32,77173727			0,438911	0,0242279806176155	0,88	77,4459623856336
Natural gas CCGT (new)	ENGACCTRR01	0,0715		25	25	-3	561,230756813912	561,230756813912	561,230756813912	561,230756813912	561,081941674889	560,933922624834	560,933922624834	561,230756813912	£602,32	UKTM (pre 1.2 I think)	48,8120573771467	48,8120573771467	48,8120573771467	48,8120573771467	48,7991144423264	48,7862407459431	48,7862407459431	£52,39	0,0200270833333333	0,005	29,5960280068894
Natural gas OCGT (existing)		0,0715												0	#DIV/0!									#DIV/0!		0
Natural gas OCGT (new)	ENGAOCT01	0,0715	0,947407211125192	25	25	-2	308,725652	308,72565	308,72565	308,725652	308,725652	308,725652	308,725652	308,725652	£319,76	UKTM (pre 1.2 I think)	26,8508702637223	26,8508700897758	26,8508700897758	26,8508702637223	26,8508702637223	26,8508702637223	26,8508702637223	£27,81	0,009012188	0,005	13,72618664
Manufactured fuels (OCGT)	ENGAOCT01	0,0715		25	25	-2	308,725652	308,72565	308,72565	308,725652	308,725652	308,725652	308,725652	308,725652	£319,76	UKTM (pre 1.2 I think)	26,8508702637223	26,8508700897758	26,8508700897758	26,8508702637223	26,8508702637223	26,8508702637223	26,8508702637223	£27,81	0,009012188	3,24438742044901E-05	13,72618664
Biomass	EBIO01	0,0715	0,9	25	25	-3	2372,327443	2324,442982	2302,620711	2280,423777	2277,584705	2275,404657	2275,404657	2280,423777	£2 447,36	UKTM (pre 1.2 I think)	206,329004351932	202,164337627188	200,266384011462	198,335844740671	198,088921449887	197,899315611702	197,899315611702	£212,85	1,201622006	0,00432583887553289	104
Biomass CCS	EBIOQ01	0,0715		30	30	-4	3626,482467	3626,482467	3626,482467	3626,482467	3618,16143	3610,375178	3610,375178	3626,482467	£4 034,29	UKTM (pre 1.2 I think)	296,661109256032	296,661109256032	296,661109256032	296,661109256032	295,980414370825	295,343467087531	295,343467087531	£330,02	1,069070617	0,00384865391330769	104,2632797
Solar	ESOLPV01	0,05		35	25	-1	1812,638155	1499,296021	1312,732077	564,244899070749	564,244899070749	564,244899070749	564,244899070749	406	£406,00	JRC Diversified	128,611131291592	106,378736908907	93,1415666386715	40,0345621076254	40,0345621076254	40,0345621076254	40,0345621076254	£24,54	0	0	5					0,11	30,652127014231	36,3093987786024
Tidal	ETIR101	0,0715		40	40	-5	2807,47665	2807,47665	2807,47665	2807,47665	2807,47665	2807,47665	2807,47665	2807,47665	£3 238,69	UKTM (pre 1.2 I think)	214,263435702304	214,263435702304	214,263435702304	214,263435702304	214,263435702304	214,263435702304	214,263435702304	£247,17	0	0	36,8504763
Wind onshore	EWNDONS101	0,052		24	25	-2	1524,498195	1477,044845	1442,022232	1207,24177025107	1207,24177025107	1207,24177025107	1207,24177025107	942	£966,49	JRC Diversified	110,345260981377	106,910522713162	104,375538162567	87,3818077600109	87,3818077600109	87,3818077600109	87,3818077600109	£66,29	1,396021525	0,00502567708794583	20					0,34	33,9977445271122	40,2724960337939
Wind offshore	EWNDOFF101	0,063		23	25	-3	2360,71938	2281,857992	2281,857992	2104,66808978537	2104,66808978537	2104,66808978537	2104,66808978537	1553	£1 652,89	BEIS 2020 - mid	189,968238809643	183,622224490718	183,622224490718	169,363666720685	169,363666720685	169,363666720685	169,363666720685	£123,96	0,467009663	0,00168123465230123	85					0,63	39,5446490464276	46,8431580986205
Wave	EWAV101	0,0715		20	20	-2	7794,306445	7794,306445	7794,306445	7794,306445	7794,306445	7794,306445	7794,306445	7794,306445	£8 072,95	UKTM (pre 1.2 I think)	744,326710336182	744,326710336182	744,326710336182	744,326710336182	744,326710336182	744,326710336182	744,326710336182	£770,94	0	0	220,378025
Geothermal	EGEO01	0,0715	0,911625	25	25	-3	4182,953192	4100,751328	3992,668373	3904,629463	3886,504477	3872,698465	3872,698465	3904,629463	£4 190,46	UKTM (pre 1.2 I think)	363,804992393748	356,655629937466	347,255305138979	339,598275879325	338,02188711971	336,821133522884	336,821133522884	£364,46	2,904960448	0,0104578567761715	104,7281805
HydroRoR	EHYD01	0,0715	0,981666666666666	41	41	-2	3068,527006	3381,789009	3392,815069	3401,662236	3401,278011	3400,894668	3400,894668	3401,662236	£3 523,27	UKTM (pre 1.2 I think)	233,138009325169	256,9387709394	257,7764998152	258,448682559075	258,419490229512	258,390364911816	258,390364911816	£267,69	1,517755448	0,002	41,66137293
HydroRes	EHYD01	0,0715	0,981666666666666	41	41	-2	3068,527006	3381,789009	3392,815069	3401,662236	3401,278011	3400,894668	3400,894668	3401,662236	£3 523,27	UKTM (pre 1.2 I think)	233,138009325169	256,9387709394	257,7764998152	258,448682559075	258,419490229512	258,390364911816	258,390364911816	£267,69	1,517755448	0,002	41,66137293
Coal		0,0715		35	35	-3	1562,75760161961	1562,75760161961	1562,75760161961	1562,75760161961	1562,37928687873	1562,00525378754	1562,00525378754	1562,75760161961	£1 677,16	UKTM (pre 1.2 I think)	122,677729500373	122,677729500373	122,677729500373	122,677729500373	122,648031488731	122,618669590035	122,618669590035	£131,66	0,267027777777778	0,000961299923096007	40,2907211276333
Coal CCS	ECOAQ01	0,0715	0,908119	25	25	-4	3656,09393429662	3656,09393429662	3656,09393429662	3656,09393429662	3656,09393429662	3656,09393429662	3656,09393429662	3656,09393429662	£4 067,23		317,982335662151	317,982335662151	317,982335662151	317,982335662151	317,982335662151	317,982335662151	317,982335662151	£353,74	0,800632025966483	0,00288227506289733	91,1447220244992
SynCon		0,0715		25	25	-1								100	£100,00	total capital cost for 4 syncon that provide 4400 MWs, assumed 6.5s constant and convert to GBP/kW - https://www.aer.gov.au/system/files/AER%20-%20Final%20Decision%20-%20ElectraNet%20-%20SA%20system%20strength%20contingent%20project%20-%2016%20August%202019.pdf								£0,00

## uktm_emis_factors
	From UKTM (from DDM)				From UKTM (from DDM)
Biomass carbon intensity	90,2	ktCO2/PJ		BECSS Cap Eff	0,91

Plain English commodity description ("CommName" column to the right)		CommName	ELCCOA	ELCLPG	ELCLFO	ELCHFO	ELCCOG	ELCMSC	ELCBFG	ELCTRANSGAS	ELCMAINSGAS	ELCTRANSBOM	ELCMAINSBOM	ELCBOG-AD	ELCBOG-LF	ELCBOG-SW	ELCMSWINO	ELCMSWORG	ELCPELL	ELCPELH	ELCSTWWST	ELCPOLWST	ELCBIOOIL	ELCBIOLFO
		*	Hard coal	LPG	Light fuel oil	Heavy fuel oil	Coke oven gas	Miscellaneous oils	Blast furnace gas	Natural gas for the electricity sector - after mixing in transmission grid	Natural gas for the electricity sector - after distribution grid	Biomethane for the electricity sector -after mixing in transmission grid	Biomethane for the electricity sector - after distribution grid	Biogas from anaerobic digestion	Landfill gas	Sewage gas	Inorganic municipal solid waste	Organic municipal solid waste	Wood pellets (low quality)	Wood pellets (high quality)	Dry agricultural residues	Poultry waste	Bio-oil	Bio-light fuel oil
		*unit	kt/PJ	kt/PJ	kt/PJ	kt/PJ	kt/PJ	kt/PJ	kt/PJ	kt/PJ	kt/PJ	kt/PJ	kt/PJ	kt/PJ	kt/PJ
energy-related CO2 (sector-wise accounting system, electricity)		ELCCO2N	85,3472222222222	59,4972222222222	70,4416666666667	74,1555555555555	44,7	78,7429111125393	108,17	51,5958436111111	52,4987708743056	0	0	0	0	0	35,554760322712	0	33,9	0	0	0	0	0

					Drax Coal	255,56	920,015263987789
					Drax biomass	33,9	122,039902368078

## fuelcosts
Fuel costs (for electricity generation in UKTM)
Run: M_REF_ALL
Unit: £2010/GJ		fuelcost2010	fuelcost2011	fuelcost2012	fuelcost2015	fuelcost2020	fuelcost2025	fuelcost2030	fuelcost2035	fuelcost2040	fuelcost2045	fuelcost2050				NO CCS

	Commodity	2010	2011	2012	2015	2020	2025	2030	2035	2040	2045	2050	£k/MWh			2010	2011	2012	2015	2020	2025	2030	2035	2040	2045	2050
	Imports from Continental Europe	1,5194496854366	10,7445962650499	10,4322947168593	11,2067339269297	11,1187552236348	11,1187550780386	11,1187549050295	11,1187546992575	11,1187544560691	11,1187541785348	40,000032	0,144			1,5194496854366	10,7445962650499	10,4322947168593	11,2067339269297	11,1187552236348	11,1187550780386	11,1187549050295	11,1187546992575	11,1187544560691	11,1187541785348	11,118754544074
	Imports from Ireland (negligible)	9,90489598077458	9,90489598077458	9,90489543158477	9,90490677030045	9,90490616131773	9,90490544133613	9,90490458642733	9,90490356979307	9,90490236825088	9,90490105553647	40,000032	0,144			424057,969399177	9,90489598077458	9,90489543158477	9,90490677030045	9,90490616131773	9,90490544133613	9,90490458642733	9,90490356979307	9,90490236825088	9,90490105553647	9,90490153336592
	Coal	0,381499674568296	3,20937110114044	3,23165998318635	4,51384966586881	5,06172448837523	11,5765771365203	28,8434479809687	33,5928513672832	39,5708113863818	46,0490993004867	2,77778	0,01	53,249784733027		0,381499674568296	3,20937110114044	3,23165998318635	4,51384966586881	5,06172448837523	11,5765771365203	28,8434479809687	33,5928513672832	39,5708113863818	46,0490993004867	53,249784733027
	Hydrogen					10,0713037611775	16,6625662517477	34,9210704712335	31,3595262933038	29,1130013027114	35,1406166264553	34,9942107714864	0,125979057994105	old water					10,0713037611775	16,6625662517477	34,9210704712335	31,3595262933038	29,1130013027114	35,1406166264553	34,9942107714864
	Biomass (pellets)	0,363131893143206	3,45509993875657	3,48125013273172	4,86617622196606	5,46086205828541	7,3689097685158	10,2943088984905	7,27593248255801	7,5493262850957	15,6234105005756	3,81	0,0137159890272088	3,81		0,363131893143206	3,45509993875657	3,48125013273172	4,86617622196606	5,46086205828541	7,3689097685158	10,2943088984905	7,27593248255801	7,5493262850957	15,6234105005756	20,3188878976133
	Natural gas	0,644817518014206	4,4447698444308	4,47725427579217	6,19766284469603	6,93640358248756	11,4986446801232	21,0884279199601	23,8014197172949	27,6218959132018	31,7539930489789	6,93640358248756	0,0249710329201289			0,644817518014206	4,4447698444308	4,47725427579217	6,19766284469603	6,93640358248756	11,4986446801232	21,0884279199601	23,8014197172949	27,6218959132018	31,7539930489789	35,7595739362944
	Uranium	0,852032973340028	1,55462245035883	1,55462244965764	1,55462244666533	1,55462244528288	1,55462244110019	1,55462244748405	1,55462244711543	1,55462244693755	1,55606263364141	1,55462244528288	0,00559663632570931			0,852032973340028	1,55462245035883	1,55462244965764	1,55462244666533	1,55462244528288	1,55462244110019	1,55462244748405	1,55462244711543	1,55462244693755	1,55606263364141	1,55603230187087

					UKTM_1.2.2 BAU
	pounds scaling	0,001
	energy scaling (GJ to MWh)	0,277778					70,850900406902	189,131225721049	194,370655922398	177,900095886096	177,900095896864	177,900096060968	177,900096019083	177,900095939013	177,900095982515	177,900095952794	177,900095915678
					158,478503489099	158,478503489099	158,47850110919	158,4785469242	158,478544437856	158,478541519746	158,478538049146	158,478533925804	158,478529047237	158,478523738442	158,478518072562
					15				1,31224475309813	3,67785128788037	3,78263988689274	1,454449159181	1,53071934429265	1,78823204064552	1,89472576832525	1,89806411683129	1,90052297465504	1,90123920407967	1,9021643668927
	EU average elc price (euro/MWh)	160	https://ec.europa.eu/energy/sites/ener/files/documents/ref2016_report_final-web.pdf					60,8183290991371	71,5203585119534	57,1777111838511	67,7117296320863	73,157225293672	85,9206824022698	98,0620744524175
	£/GJ	40,000032					149,999880000096				1,29387714604813	4,14574633126541	4,27673211103559	3,99688233828629	3,63396513112211	3,98373571866383	4,77172025189305	4,80912855625156	3,3767783497897	3,45655831421193	3,81058963034565
					7,58202520355952	20,2971602052599	20,8603989682825	21,3026456957876	21,9732332797541	25,1692404135364	26,9396014659727	27,1492381565701	27,1492643369103	27,1492381839831	28,3523723881881
		0,363131893143206	3,45509993875657	3,48125013273172	4,86617622196606	5,46086205828541	7,3689097685158	10,2943088984905	7,27593248255801	7,5493262850957	15,6234105005756	20,3188878976133				3,76061179257372	1,55462245026899	1,55462245088091	1,55462245027309	1,55462244987499	1,55462244918289	1,55462244838781	1,23647959164862	1,70636293309562	1,55627734314972	1,55514173954608

					Import price

					11,118756	11,118756	11,118756	11,118756	11,118756	11,118756	11,118756	11,118756
					9,90491	9,90491	9,90491	9,90491	9,90491	9,90491	9,90491	9,90491
					2,17678211195361			1,29685815593447	1,50078020106965	1,79189906167209	1,88330392258213	1,88330392258213	1,88330392258213	1,88330392258213	1,88330392258213
					27,9816			27,9816	27,9816	27,9816	27,9816	27,9816	27,9816	27,9816	27,9816
					3,093303			3,093303	3,093303	3,093303	3,093303	3,093303	3,093303	3,093303	3,093303
					4,10375063350497			5,4686617785659	5,3094973712915	6,31720876585146	6,72610199182294	6,72610199182294	6,72610199182294	6,72610199182294	6,72610199182294
					0,031178			0,031178	0,031178	0,031178	0,031178	0,031178	0,031178	0,031178	0,031178

					NOCCS_WRONG

					2010	2011	2012	2015	2020	2025	2030	2035	2040	2045	2050
					171,920830836052	171,920830836052	166,916260974529	179,307871853489	177,900092841558	177,900092251046	177,900091545214	177,90009070352	177,9000897058	177,900088628316	177,90008757477
					158,478503489099	158,478503489099	158,47850110919	158,4785469242	158,478544437856	158,478541519746	158,478538049146	158,478533925804	158,478529047237	158,478523738442	158,478518072562
					0,381499877270186	3,20937113084222	3,23165990251509	4,51384965136442	5,20770678051409	10,0421562273428	20,5764785535826	24,0196391283966	28,088128033088	32,5478551172718	37,3413907155894
					60,8183290991371	71,5203585119534	57,1777111838511	67,7117296320863	73,157225293672	85,9206824022698	98,0620744524175
					0,363132219545896	3,45509898193668	3,48124902804129	4,86617622254048	5,61877365208744	7,36840127734145	10,8363478470602	14,4008159137304	17,0326190274957	26,5435119067716	26,944147241569
					2,5792712701115	17,7790794134946	17,9090171299998	24,7906513484771	28,5302684895933	42,387442266063	64,0292771861641	72,5737930333819	83,6275668698966	95,6726051585784	108,429295023226
					0,852033856723393	1,55462244964058	1,55462244933993	1,55462244817255	1,55462244761433	1,55462244586007	1,5546224484997	1,55462244833672	1,5546224482875	1,55606263295071	1,55603230248262